## Colofon
Calculation of LCOE of renewable heat and electricity
Geothermal electricity and heat
authors | Jan-Diederik van Wees, Lars ten Kulve, Derk Straathof, Maarten Pluymaekers
date | 10-07-2011
sources | Cash flow methodology is largely based on dutch economic models and spreadsheets developed by Energie Centrum Nederland (ECN, www.ecn.nl)
version | 2012.1
Contact | Contact jan-diederik van Wees. Jan_diederik.vanwees@tno.nl, +31651338919
color coding
do not enter value (calculated by other cells)
enter value
field in relevant in the calculation

## Input_Output
Calculation of LCOE of renewable heat and electricity
Geothermal electricity and heat | Geothermal Energy |  |  | Operational choice |  | heat | rock and fluid properties
[7 empty] | parameter | Value | Unit
| INPUTVARIABLES | used | Value | Unit | Comment |  | Cpwater | 4250 | J/kg K
| Flowrate | 1 | 50 | L/s | total flow rate which is achieved from the subsurface (measured at surface conditions) |  | 𝜌water | 1078 | kg/m3
| along hole depth of a single well | 1 | 1800 | m | along hole depth (total length) of a single borehole in the subsurface
| Surface temperature | 1 | 10 | C | average yearly surface temperature |  | Cprock | 1000 | J/kg K
| production temperature (Tx) | 1 | 93.7 | C | production temperature (reservoir temperature, corrected for temperature losses) |  | 𝜌rock | 2700 | kg/m3
| Economic lifetime | 1 | 15 | Years | lifetime for cash flow calculations
| subsurface | [5 empty] | power conversion
| well cost scaling factor | 1 | 1.5 | - | scaling factor for calculating well costs |  | relative efficiency | 0.6 | -
| well costs | 1 | 3.237 | mln euro/Well | calculated costs for drillling the wells |  | total conversion efficiency | 0.077262 | -
| Stimulation and other Cost | 1 | 0 | mln euro/Well | additional well costs for stimulation (and other costs) of the reservoir |  | offset for Tbase | 70 | C
| Pump investment | 1 | 0.3 | Mln euro/pump | pump investements. Workover is assumed every 5 years at installment costs |  | Tbase (minimum Tx for power) | 93.7 | C
| Number of wells | 1 | 2 | - | number of wells in the reservoir
| subsurface capex | 1 | 6.774 | mln euro | calculated subsurface capex for wells, stimulation and pumps |  | heat (cold) conversion
| subsurface parasitic | [5 empty] | total efficiency | 1 | -
| pressure of water loop |  | 0 | bar
| electricity consumption |  | 0 | MWe |  |  | units
| COP | 1 | 27 | - | coefficient of performance (MWth/MWe) to drive the pumps. Ratio of thermal and electric power. |  | Seconds per year | 31557600 | s
| electricity price for driving the pumps | 1 | 150 | euro /MWhe | electricity price for the power consumed by the subsurface pumps |  | seconds per 30 years | 946728000 | s
| Variable O&M | 1 | 5.5556 | euro/MWhth | calculated variable O&M per unit of heat produced (1MWhth=3.6GJ) |  | Ultimate recovery
| power temperature range used | [5 empty] | subsurface area | 4.5 | km2
| (co) heat relative starting temperature | 1 | 0% | % | relative value (100%= Tx,0%=Tbase) for upper limit of temperature range for heat |  | subsurface thickness | 100 | m
| outlet temperature power plant (Toutlet) | 0 | 93.7 | C | upper limit of Temperature for (co)heat use |  | rock volume involved | 450000000 | m3
| power surface facilities | [5 empty] | UR for volume | 17.85%
| thermal power for electricity | 0 | 0 | MWth | net power produced, taking into account the relative efficiency recorded by operating binary and flash plants
| electric power |  | 0 | MWe | net power produced, taking into account the relative efficiency recorded by operating binary and flash plants
| power Loadtime | 0 | 8000 | hours/year | effective load hours in a year for electricity production
| power Plant investment costs | 0 | 3 | mln Euro/MWe | costs for power conversion system
| power Distance to grid | 0 | 5000 | m | distance for the connection to the power grid
| power Grid investment | 0 | 80 | Euro/kWe | grid connection cost per unit of power installed
| power Grid Connection Variable | 0 | 100 | Euro/m | grid connection cost per unit of distance
| power plant capex | 0 | 0 | mln Euro | calculated capex for power plant and grid connection
| power Fixed O&M rate | 0 | 1% | % | O&M costs as percentage of caclulated capex for (sub)surface facilities
| power Fixed O&M | 0 | 6.774 | kEuro/MWe | calculated O&M costs per unit of power installed
| power Variable O&M | 0 | 71.9058 | Euro/MWhe | calculated variable O&M costs (dependent on COP, and efficiency of conversion)
(co)heat surface facilities
| direct heat reinjection temperature(Treinject) | 1 | 35 | C | reinjection temperature (effective temperature range is Toutlet..Treinject)
| direct heat production | 1 | 13.4467 | MWth | heat production
| direct heat load hours | 1 | 6000 | hours/year | effective load hours in a year for heat production
| direct heat plant investment costs | 1 | 150 | kEuro/MWth | heat surface installation costs per unit of heat production
| direct heat capex | 1 | 2.017 | mln Euro | calculate capex for heat production surface facilities
| direct heat Fixed O&M rate | 1 | 1% | % | O&M costs as percentage of caclulated capex for (sub) surface facilities
| direct heat Fixed O&M | 1 | 8.791 | kEuro/MWth | calculated O&M costs per unit of heat production installed
| direct heat Variable O&M | 1 | 5.5556 | Eur/MWHth | calculated variable O&M costs (dependent on COP)
complementary sales
| complementary electricity sales | 1 | 0 | Euro/MWh | complementary revenues from electricity sales
| complementary heat sales | 1 | 0 | euro/GJ | complementary revennues from heat sales
fiscal stimulus
| fiscal stimulus on lowering EBT | 1 | no | yes/no | apply fiscal stimulus on lowering earnings before tax (EBT) of the project developer
| percentage of CAPEX for fiscal stimulus | 1 | 0% | % | percentage of CAPEX which can be deducted from EBT
| legal max in allowed tax deduction | 1 | 0 | mln Euro | legal maximum in tax benefit
| NPV of benefit to project | 1 | 0 | mln Euro | effective benefit to project
| Inflation | 1 | 0% | % | inflation for costs and benefits in project cash flow
| loan rate | 1 | 6% | % | interest rate on debt
| Required return on equity | 1 | 15% | % | required return on equity
| Equity share in investment | 1 | 20% | % | share of equity in the effective investment
| Debt share in investment | 1 | 80% | % | share of debt(the loan) in effective investment
| Tax | 1 | 25% | % | tax rate for company
| Term Loan | 1 | 15 | Year | number of years for the loan
| Depreciation period | 1 | 15 | Year | number of years for depreciation (linear per unit of production)
| POWER (power,co-heat) | used | Value | Unit
| levelized cost of energy (LCOE) | 0 | 0 | Euro/Mwhe
| HEAT SHEET (heat) |  | Value | Unit
| levelized cost of energy (LCOE) | 1 | 5.769 | Euro/GJ
1MWhth=3.6GJ
Note on D14: JanDiederik van Wees: just make 1 pump
Note on D15: JanDiederik van Wees: change name to nrwells not pumps!
Note on F20: JanDiederik van Wees: explain that for Mwe/Mwe this would much lower

## CFpower
Calculation of LCOE of renewable heat and electricity
Geothermal power (and co-heat)
|  | Year |  | 0 | 1 | 2 | 3 | 4 | 5 | 6 | 7 | 8 | 9 | 10 | 11 | 12 | 13 | 14 | 15 | 16 | 17 | 18 | 19 | 20 | 21 | 22 | 23 | 24 | 25 | 26 | 27 | 28 | 29 | 30 | 31 | 32 | 33 | 34 | 35 | 36 | 37 | 38 | 39 | 40
| Investment | Euro |  | 0: -8791005.375
| Electricity(A) | kWh |  |  | 0 | 0 | 0 | 0 | 0 | 0 | 0 | 0 | 0 | 0 | 0 | 0 | 0 | 0 | 0 | 0 | 0 | 0 | 0 | 0 | 0 | 0 | 0 | 0 | 0 | 0 | 0 | 0 | 0 | 0 | 0 | 0 | 0 | 0 | 0 | 0 | 0 | 0 | 0 | 0
| Operational Costs(B) | Euro |  |  | -566433.4506 | -566433.4506 | -566433.4506 | -566433.4506 | -566433.4506 | -566433.4506 | -566433.4506 | -566433.4506 | -566433.4506 | -566433.4506 | -566433.4506 | -566433.4506 | -566433.4506 | -566433.4506 | -566433.4506 | 0 | 0 | 0 | 0 | 0 | 0 | 0 | 0 | 0 | 0 | 0 | 0 | 0 | 0 | 0 | 0 | 0 | 0 | 0 | 0 | 0 | 0 | 0 | 0 | 0
| Installation Pump (C ) | Euro |  | 5: -300000; 10: -300000; 15: -300000; 20: -300000; 25: -300000; 30: -300000; 35: -300000; 40: -300000
| Market value electricity&heat (D) | Euro |  |  | 0 | 0 | 0 | 0 | 0 | 0 | 0 | 0 | 0 | 0 | 0 | 0 | 0 | 0 | 0 | 0 | 0 | 0 | 0 | 0 | 0 | 0 | 0 | 0 | 0 | 0 | 0 | 0 | 0 | 0 | 0 | 0 | 0 | 0 | 0 | 0 | 0 | 0 | 0 | 0
| Total income (E=D) | Euro |  |  | 0 | 0 | 0 | 0 | 0 | 0 | 0 | 0 | 0 | 0 | 0 | 0 | 0 | 0 | 0 | 0 | 0 | 0 | 0 | 0 | 0 | 0 | 0 | 0 | 0 | 0 | 0 | 0 | 0 | 0 | 0 | 0 | 0 | 0 | 0 | 0 | 0 | 0 | 0 | 0
| Total costs (F=B+C) | Euro |  |  | -566433.4506 | -566433.4506 | -566433.4506 | -566433.4506 | -866433.4506 | -566433.4506 | -566433.4506 | -566433.4506 | -566433.4506 | -866433.4506 | -566433.4506 | -566433.4506 | -566433.4506 | -566433.4506 | -866433.4506 | 0 | 0 | 0 | 0 | 0 | 0 | 0 | 0 | 0 | 0 | 0 | 0 | 0 | 0 | 0 | 0 | 0 | 0 | 0 | 0 | 0 | 0 | 0 | 0 | 0
| Gross revenue (G=E+F) | Euro |  |  | -566433.4506 | -566433.4506 | -566433.4506 | -566433.4506 | -866433.4506 | -566433.4506 | -566433.4506 | -566433.4506 | -566433.4506 | -866433.4506 | -566433.4506 | -566433.4506 | -566433.4506 | -566433.4506 | -866433.4506 | 0 | 0 | 0 | 0 | 0 | 0 | 0 | 0 | 0 | 0 | 0 | 0 | 0 | 0 | 0 | 0 | 0 | 0 | 0 | 0 | 0 | 0 | 0 | 0 | 0
| Depreciation (H) | Euro |  |  | -586067.025 | -586067.025 | -586067.025 | -586067.025 | -586067.025 | -586067.025 | -586067.025 | -586067.025 | -586067.025 | -586067.025 | -586067.025 | -586067.025 | -586067.025 | -586067.025 | -586067.025 | 0 | 0 | 0 | 0 | 0 | 0 | 0 | 0 | 0 | 0 | 0 | 0 | 0 | 0 | 0 | 0 | 0 | 0 | 0 | 0 | 0 | 0 | 0 | 0 | 0
| interest (I) | Euro |  |  | -421968.258 | -403839.3353 | -384622.6773 | -364253.0198 | -342661.1828 | -319773.8357 | -295513.2477 | -269797.0244 | -242537.8277 | -213643.0792 | -183014.6458 | -150548.5064 | -116134.3987 | -79655.4444 | -40987.753 | 0 | 0 | 0 | 0 | 0 | 0 | 0 | 0 | 0 | 0 | 0 | 0 | 0 | 0 | 0 | 0 | 0 | 0 | 0 | 0 | 0 | 0 | 0 | 0 | 0
| payment (J) | Euro |  |  | -302148.7111 | -320277.6337 | -339494.2918 | -359863.9493 | -381455.7862 | -404343.1334 | -428603.7214 | -454319.9447 | -481579.1414 | -510473.8899 | -541102.3233 | -573568.4627 | -607982.5704 | -644461.5246 | -683129.2161 | 0 | 0 | 0 | 0 | 0 | 0 | 0 | 0 | 0 | 0 | 0 | 0 | 0 | 0 | 0 | 0 | 0 | 0 | 0 | 0 | 0 | 0 | 0 | 0 | 0
| Total loan charges (K=I+J) | Euro |  |  | -724116.9691 | -724116.9691 | -724116.9691 | -724116.9691 | -724116.9691 | -724116.9691 | -724116.9691 | -724116.9691 | -724116.9691 | -724116.9691 | -724116.9691 | -724116.9691 | -724116.9691 | -724116.9691 | -724116.9691 | 0 | 0 | 0 | 0 | 0 | 0 | 0 | 0 | 0 | 0 | 0 | 0 | 0 | 0 | 0 | 0 | 0 | 0 | 0 | 0 | 0 | 0 | 0 | 0 | 0
| Taxable income (L=G+D+I),needs to be recovered from sales | Euro |  |  | -1574468.7336 | -1556339.811 | -1537123.1529 | -1516753.4954 | -1795161.6585 | -1472274.3113 | -1448013.7233 | -1422297.5 | -1395038.3033 | -1666143.5548 | -1335515.1214 | -1303048.982 | -1268634.8743 | -1232155.9201 | -1493488.2286 | 0 | 0 | 0 | 0 | 0 | 0 | 0 | 0 | 0 | 0 | 0 | 0 | 0 | 0 | 0 | 0 | 0 | 0 | 0 | 0 | 0 | 0 | 0 | 0 | 0
| Tax (M) | Euro |  |  | 393617.1834 | 389084.9527 | 384280.7882 | 379188.3739 | 448790.4146 | 368068.5778 | 362003.4308 | 355574.375 | 348759.5758 | 416535.8887 | 333878.7804 | 325762.2455 | 317158.7186 | 308038.98 | 373372.0571 | 0 | 0 | 0 | 0 | 0 | 0 | 0 | 0 | 0 | 0 | 0 | 0 | 0 | 0 | 0 | 0 | 0 | 0 | 0 | 0 | 0 | 0 | 0 | 0 | 0
| Net revenue after taxes (N=G+K+M) | Euro |  |  | -896933.2363 | -901465.467 | -906269.6315 | -911362.0458 | -1141760.0051 | -922481.8419 | -928546.9889 | -934976.0447 | -941790.8439 | -1174014.531 | -956671.6393 | -964788.1742 | -973391.7011 | -982511.4397 | -1217178.3626 | 0 | 0 | 0 | 0 | 0 | 0 | 0 | 0 | 0 | 0 | 0 | 0 | 0 | 0 | 0 | 0 | 0 | 0 | 0 | 0 | 0 | 0 | 0 | 0 | 0
| Discounted revenue | euro | -5590246.9157
| Discounted energy sales | MWh | 0 |  | 0 | 0 | 0 | 0 | 0 | 0 | 0 | 0 | 0 | 0 | 0 | 0 | 0 | 0 | 0 | 0 | 0 | 0 | 0 | 0 | 0 | 0 | 0 | 0 | 0 | 0 | 0 | 0 | 0 | 0 | 0 | 0 | 0 | 0 | 0 | 0 | 0 | 0 | 0 | 0
| Total investment | 8791005.375 | Euro
| Project rate | 6.6%
| capex for fiscal stimulus | 8791005.375 | Euro
| fiscal lowering of Earnings before tax (EBT) | 0 | Euro
| NPV benefit to project | 0 | Euro
| Loan share | 7032804.3 | Euro
| Equity share | 1758201.075 | Euro

## CFheat
Calculation of LCOE of renewable heat and electricity
geothermal heat
| Positive values = good for producer | Year |  | 0 | 1 | 2 | 3 | 4 | 5 | 6 | 7 | 8 | 9 | 10 | 11 | 12 | 13 | 14 | 15 | 16 | 17 | 18 | 19 | 20 | 21 | 22 | 23 | 24 | 25 | 26 | 27 | 28 | 29 | 30 | 31 | 32 | 33 | 34 | 35 | 36 | 37 | 38 | 39 | 40
| Investment | Euro |  | 0: -8791005.375
| heat(A) | GJ |  |  | 290448.774 | 290448.774 | 290448.774 | 290448.774 | 290448.774 | 290448.774 | 290448.774 | 290448.774 | 290448.774 | 290448.774 | 290448.774 | 290448.774 | 290448.774 | 290448.774 | 290448.774 | 0 | 0 | 0 | 0 | 0 | 0 | 0 | 0 | 0 | 0 | 0 | 0 | 0 | 0 | 0 | 0 | 0 | 0 | 0 | 0 | 0 | 0 | 0 | 0 | 0
| Operational Costs(B) | Euro |  |  | -566433.4506 | -566433.4506 | -566433.4506 | -566433.4506 | -566433.4506 | -566433.4506 | -566433.4506 | -566433.4506 | -566433.4506 | -566433.4506 | -566433.4506 | -566433.4506 | -566433.4506 | -566433.4506 | -566433.4506 | 0 | 0 | 0 | 0 | 0 | 0 | 0 | 0 | 0 | 0 | 0 | 0 | 0 | 0 | 0 | 0 | 0 | 0 | 0 | 0 | 0 | 0 | 0 | 0 | 0
| Installation Pump (C ) | Euro |  | 5: -300000; 10: -300000; 15: -300000; 20: -300000; 25: -300000; 30: -300000; 35: -300000; 40: -300000
| Market value electricity&heat (D) | Euro |  |  | 0 | 0 | 0 | 0 | 0 | 0 | 0 | 0 | 0 | 0 | 0 | 0 | 0 | 0 | 0 | 0 | 0 | 0 | 0 | 0 | 0 | 0 | 0 | 0 | 0 | 0 | 0 | 0 | 0 | 0 | 0 | 0 | 0 | 0 | 0 | 0 | 0 | 0 | 0 | 0
| Total income (E=D) | Euro |  |  | 0 | 0 | 0 | 0 | 0 | 0 | 0 | 0 | 0 | 0 | 0 | 0 | 0 | 0 | 0 | 0 | 0 | 0 | 0 | 0 | 0 | 0 | 0 | 0 | 0 | 0 | 0 | 0 | 0 | 0 | 0 | 0 | 0 | 0 | 0 | 0 | 0 | 0 | 0 | 0
| Total costs (F=B+C) | Euro |  |  | -566433.4506 | -566433.4506 | -566433.4506 | -566433.4506 | -866433.4506 | -566433.4506 | -566433.4506 | -566433.4506 | -566433.4506 | -866433.4506 | -566433.4506 | -566433.4506 | -566433.4506 | -566433.4506 | -866433.4506 | 0 | 0 | 0 | 0 | 0 | 0 | 0 | 0 | 0 | 0 | 0 | 0 | 0 | 0 | 0 | 0 | 0 | 0 | 0 | 0 | 0 | 0 | 0 | 0 | 0
| Gross revenue (G=E+F) | Euro |  |  | -566433.4506 | -566433.4506 | -566433.4506 | -566433.4506 | -866433.4506 | -566433.4506 | -566433.4506 | -566433.4506 | -566433.4506 | -866433.4506 | -566433.4506 | -566433.4506 | -566433.4506 | -566433.4506 | -866433.4506 | 0 | 0 | 0 | 0 | 0 | 0 | 0 | 0 | 0 | 0 | 0 | 0 | 0 | 0 | 0 | 0 | 0 | 0 | 0 | 0 | 0 | 0 | 0 | 0 | 0
| Depreciation (H) | Euro |  |  | -586067.025 | -586067.025 | -586067.025 | -586067.025 | -586067.025 | -586067.025 | -586067.025 | -586067.025 | -586067.025 | -586067.025 | -586067.025 | -586067.025 | -586067.025 | -586067.025 | -586067.025 | 0 | 0 | 0 | 0 | 0 | 0 | 0 | 0 | 0 | 0 | 0 | 0 | 0 | 0 | 0 | 0 | 0 | 0 | 0 | 0 | 0 | 0 | 0 | 0 | 0
| interest (I) | Euro |  |  | -421968.258 | -403839.3353 | -384622.6773 | -364253.0198 | -342661.1828 | -319773.8357 | -295513.2477 | -269797.0244 | -242537.8277 | -213643.0792 | -183014.6458 | -150548.5064 | -116134.3987 | -79655.4444 | -40987.753 | 0 | 0 | 0 | 0 | 0 | 0 | 0 | 0 | 0 | 0 | 0 | 0 | 0 | 0 | 0 | 0 | 0 | 0 | 0 | 0 | 0 | 0 | 0 | 0 | 0
| payment (J) | Euro |  |  | -302148.7111 | -320277.6337 | -339494.2918 | -359863.9493 | -381455.7862 | -404343.1334 | -428603.7214 | -454319.9447 | -481579.1414 | -510473.8899 | -541102.3233 | -573568.4627 | -607982.5704 | -644461.5246 | -683129.2161 | 0 | 0 | 0 | 0 | 0 | 0 | 0 | 0 | 0 | 0 | 0 | 0 | 0 | 0 | 0 | 0 | 0 | 0 | 0 | 0 | 0 | 0 | 0 | 0 | 0
| Total loan charges (K=I+J) | Euro |  |  | -724116.9691 | -724116.9691 | -724116.9691 | -724116.9691 | -724116.9691 | -724116.9691 | -724116.9691 | -724116.9691 | -724116.9691 | -724116.9691 | -724116.9691 | -724116.9691 | -724116.9691 | -724116.9691 | -724116.9691 | 0 | 0 | 0 | 0 | 0 | 0 | 0 | 0 | 0 | 0 | 0 | 0 | 0 | 0 | 0 | 0 | 0 | 0 | 0 | 0 | 0 | 0 | 0 | 0 | 0
| Taxable income (L=G+D+I),needs to be recovered from sales | Euro |  |  | -1574468.7336 | -1556339.811 | -1537123.1529 | -1516753.4954 | -1795161.6585 | -1472274.3113 | -1448013.7233 | -1422297.5 | -1395038.3033 | -1666143.5548 | -1335515.1214 | -1303048.982 | -1268634.8743 | -1232155.9201 | -1493488.2286 | 0 | 0 | 0 | 0 | 0 | 0 | 0 | 0 | 0 | 0 | 0 | 0 | 0 | 0 | 0 | 0 | 0 | 0 | 0 | 0 | 0 | 0 | 0 | 0 | 0
| Tax (M) | Euro |  |  | 393617.1834 | 389084.9527 | 384280.7882 | 379188.3739 | 448790.4146 | 368068.5778 | 362003.4308 | 355574.375 | 348759.5758 | 416535.8887 | 333878.7804 | 325762.2455 | 317158.7186 | 308038.98 | 373372.0571 | 0 | 0 | 0 | 0 | 0 | 0 | 0 | 0 | 0 | 0 | 0 | 0 | 0 | 0 | 0 | 0 | 0 | 0 | 0 | 0 | 0 | 0 | 0 | 0 | 0
| Net revenue after taxes (N=G+K+M) | Euro |  |  | -896933.2363 | -901465.467 | -906269.6315 | -911362.0458 | -1141760.0051 | -922481.8419 | -928546.9889 | -934976.0447 | -941790.8439 | -1174014.531 | -956671.6393 | -964788.1742 | -973391.7011 | -982511.4397 | -1217178.3626 | 0 | 0 | 0 | 0 | 0 | 0 | 0 | 0 | 0 | 0 | 0 | 0 | 0 | 0 | 0 | 0 | 0 | 0 | 0 | 0 | 0 | 0 | 0 | 0 | 0
| Discounted revenue | euro | -5590246.9157
| Discounted energy sales | GJ | 1273771.1072 |  | 217836.5805 | 217836.5805 | 217836.5805 | 217836.5805 | 217836.5805 | 217836.5805 | 217836.5805 | 217836.5805 | 217836.5805 | 217836.5805 | 217836.5805 | 217836.5805 | 217836.5805 | 217836.5805 | 217836.5805 | 0 | 0 | 0 | 0 | 0 | 0 | 0 | 0 | 0 | 0 | 0 | 0 | 0 | 0 | 0 | 0 | 0 | 0 | 0 | 0 | 0 | 0 | 0 | 0 | 0
| Total investment | 8791005.375 | Euro
| Project rate | 6.6%
| capex for fiscal stimulus | 8791005.375 | Euro
| fiscal lowering of Earnings before tax (EBT) | 0 | Euro
| NPV benefit to project | 0 | Euro
| Loan share | 7032804.3 | Euro
| Equity share | 1758201.075 | Euro